## Sheet1
Description | Manufacturer/Supplier | Min. quantity | Safe quantity | Package | MFR P/N | Unit Price |  | Link | Operating Voltage | Datasheet
10mm 40kHz ultrasonic transducer | Manorshi | 64 | 72 | Plastic 10mm radial TH | MA40S4S | 4.04 | $/50 | https://www.mouser.com/ProductDetail/Murata-Electronics/MA40S4S?qs=dyqxRLCA4pZUsZeqTN%2FO6A%3D%3D | ~18V | https://www.mouser.com/datasheet/2/281/MA40S4S-792899.pdf | 290.88
Dual channel noninverting low side gate driver IC | Microchip | 32 | 40 | MSOP8 | MIC4127YMME-TR | 1.01 | $/25 | https://www.mouser.com/ProductDetail/Microchip-Technology/MIC4127YMME-TR?qs=U6T8BxXiZAWcUTMWGiO%252Buw%3D%3D | ~18V | https://www.mouser.com/datasheet/2/268/MIC4126_27_28_Data_Sheet_20006084A-1891221.pdf | 40.4
0.1uF ceramic SMD 25VDC X7R | Kyocera AVX | 32 | 40 | 0603 | KGM15BR71E104KT | 0.022 | $/10 | https://www.mouser.com/ProductDetail/KYOCERA-AVX/KGM15BR71E104KT?qs=Jm2GQyTW%2FbiCo%2Fby4Q068Q%3D%3D | ~18V | https://www.mouser.com/datasheet/2/40/KGM_X7R-3223212.pdf | 0.88
4.7uF MLCC SMD 25VDC X5R | Murata | 32 | 40 | 0603 | GRT188R6YA475KE13J | 0.139 | $/10 | https://www.mouser.com/ProductDetail/Murata-Electronics/GRT188R6YA475KE13J?qs=d0WKAl%252BL4Kb75CCCaGtx8w%3D%3D | ~18V | https://www.mouser.com/datasheet/2/281/1/GRT188R6YA475KE13_01A-3158664.pdf | 5.56
TE Shrouded Vert 2.54mm pitch | TE | 16 | 20 | N/A | 2-644861-8 | 0.482 | $/10 | https://www.mouser.com/ProductDetail/TE-Connectivity-AMP/2-644861-8?qs=vsOZ4Z0PtMfz2oLZnOXmcA%3D%3D | x | https://www.te.com/usa-en/product-2-644861-8.datasheet.pdf | 9.64
TE Mating Conn 24AWG IDC feed thru w/ locking ramp | TE | 16 | 20 | 1X8POS 2.54MM | 3-640621-8 | 0.474 | $/10 | https://www.mouser.com/ProductDetail/TE-Connectivity-AMP/3-640621-8?qs=Z9rit7M%252B%252BOioUdyKCb966w%3D%3D | x | https://www.te.com/usa-en/product-3-640621-8.datasheet.pdf | 9.48
8P 50ft flat IDC Conductor 24AWG roll | Unknown | 1 | 1 | N/A | N/A | 9.99 | $/1 | https://www.amazon.com/Pc-Accessories-Length-Conductors-Connectors/dp/B00E9P0F34/ref=sr_1_6?crid=304Y9X5YWGN00&keywords=24+awg+2.54m%2Cm+idc+cable+8+conductor&qid=1696614030&sprefix=24+awg+2.54m%2Cm+idc+cable+8+conductor%2Caps%2C90&sr=8-6 | x | N/A | 9.99
8 ohm 1W speaker 3'' | Adafruit | 1 | 2 | N/A | ADA1313 | 6.99 | $/1 | https://www.amazon.com/Adafruit-Speaker-Diameter-Watt-ADA1313/dp/B00XW2NPTG/ref=sr_1_3?crid=2S9J1B46D5P9G&keywords=8+ohm+speaker&qid=1695782019&sprefix=8+ohm+speaker%2Caps%2C93&sr=8-3 | x | https://www.adafruit.com/product/1313#technical-details | 13.98
MAX98537 Class D 3W Mono Audio Amp for I2S | Unknown | 1 | 1 | N/A | ADA3006 | 6.99 | $/2 | https://www.amazon.com/DAOKI-Amplifier-Filterless-Amplifiers-Raspberry/dp/B08SLPRYPJ/ref=sr_1_10?crid=1MQ9NN1J041TH&keywords=max98357+class+d+breakout+board+amplifier&qid=1695788456&sprefix=max98357+class+d+breakout+boar+amplifier%2Caps%2C77&sr=8-10 | 3v3 | https://learn.adafruit.com/adafruit-max98357-i2s-class-d-mono-amp/downloads | 6.99
FPGA programmer | Altera | 1 | 1 | N/A | USB Blaster | 24.99 | $/1 | https://www.waveshare.com/usb-blaster.htm | x | N/A | 24.99
FPGA | Altera | 1 | 1 | Custom | EP4CE6-C | 39.99 | $/1 | https://www.waveshare.com/coreep4ce6.htm | 3v3 | https://www.alldatasheet.com/datasheet-pdf/pdf/580153/ALTERA/EP4CE6.html | 39.99
Board fab cost | PCBWay | 1 | 1 | N/A | N/A | 31.1 | $/5 | www.pcbway.com | x | N/A | 31.1
91.76 for 16mm transducer brd
Min. Total: | 384.982
Safe Total: | 431.378
Tax + shipping fudge | 30
Total total: | 461.378
alt
ALT. for above | Alibaba | Manorshi | 10mm radial | https://www.alibaba.com/product-detail/MANORSHI-10mm-40kHz-ultrasonic-sensor-transmitter_60757880811.html?spm=a2700.galleryofferlist.normal_offer.d_title.2be56061WAJbWz | 0.6 | $/72 | 72 | 43.2 | Long lead times with standard delivery. Minimum order quantity is 72!